## Sheet1
GPRegisters
Item	Qty	Description	Manufacturer Part #	Unit Price	Est. Cost	Supplier	Datasheet
1	1	1uF Ceramic Cap	FG18X7R1E105KRT06	$0.32	$0.32	Link	Link
2	8	Red LED 3mm	SSL-LX5093ID	$0.17	$1.36	Link	Link
3	8	470 Ohm Resistor	CF14JT470R	$0.10	$0.80	Link	Link
4	1	Connector 01x06	GRPB061VWVN-RC	$0.48	$0.48	Link	Link
5	2	Connector 01x08	GRPB081VWVN-RC	$0.72	$1.44	Link	Link
6	2	16 Pin DIP Socket	A 16-LC-TT	$0.25	$0.50	Link	Link
7	1	20 Pin DIP Socket	A 20-LC-TT	$0.29	$0.29	Link	Link
8	2	74LS173	SN74LS173AN	$1.55	$3.10	Link	Link
9	1	74LS245	SN74LS245N	$0.88	$0.88	Link	Link
10				$0.00	$0.00	Link	Link
11				$0.00	$0.00	Link	Link
12				$0.00	$0.00	Link	Link
13				$0.00	$0.00	Link	Link
14				$0.00	$0.00	Link	Link
15				$0.00	$0.00	Link	Link
16				$0.00	$0.00	Link	Link
17				$0.00	$0.00	Link	Link
18				$0.00	$0.00	Link	Link
19				$0.00	$0.00	Link	Link
20				$0.00	$0.00	Link	Link